## Sheet1
CONTROLLER BOARD
[11 empty] | Approx. Quantity Price Break Information (prices may vary!) |  |  |  |  | Cost per line
Symbol Name | Part Value | Description | QTY: | Jameco | Digi-Key | Sparkfun | Newark | Heyco | MTL | MFG # |  | 1 | 100 | 500 | 1000 | 1 | 100 | 500 | 1000
C1 C2 C3 C4 | 100µF | Capacitor Polarized | 4 | 93761 | P10269-ND |  |  |  |  | RB180/10 |  | 0.009 | 0.009 | 0.008 | 0.007 | 0.036 | 0.036 | 0.032 | 0.028
C5 C6 | 1µF | Capacitor Polarized | 2 | 29831 | 445-2884-ND |  |  |  |  | R1/50 |  | 0.08 | 0.06 | 0.04 | 0.04 | 0.16 | 0.12 | 0.08 | 0.08
C1,2,3,4,5,6,7,8,9 | 0.1µF | Capacitor | 9 | 25523 | 445-5258-ND |  |  |  |  | MD.1 |  | 0.08 | 0.06 | 0.06 | 0.045 | 0.72 | 0.54 | 0.54 | 0.405
R1, R2, R3, R4 | 10k | Resistor, American Symbol | 4 | 691104 | 10KQBK-ND |  |  |  |  | CFR-25JB-52-10K |  | 0.068 | 0.059 | 0.0242 | 0.01087 | 0.272 | 0.236 | 0.0968 | 0.04348
R5, R6 | 1k | Resistor, American Symbol | 2 | 690865 | 1.0KQBK-ND |  |  |  |  | CFR-25JB-52-1K |  | 0.068 | 0.059 | 0.0242 | 0.01087 | 0.136 | 0.118 | 0.0484 | 0.02174
R7, R8 | 255K | Resistor, American Symbol | 2 |  | 255KXBK-ND |  |  |  |  | MFR-25FBF-255K |  | 0.098 | 0.082 | 0.01953 | 0.01386 | 0.196 | 0.164 | 0.03906 | 0.02772
R9 | 1.3k | Resistor, American Symbol | 1 | 690890 | 1.3KQBK-ND |  |  |  |  | CF1/4W132JRC |  | 0.068 | 0.059 | 0.0242 | 0.01087 | 0.068 | 0.059 | 0.0242 | 0.01087
R10 | 8.2k | Resistor, American Symbol | 1 | 691083 | 8.2KQBK-ND |  |  |  |  | CF1/4W822JRC |  | 0.098 | 0.082 | 0.0315 | 0.01386 | 0.098 | 0.082 | 0.0315 | 0.01386
S1, S2, S3, S4 | Switch | COM-10302 | 4 | 155380 |  | COM-10302 | [5 empty] | 0.4125 | 0.372 | 0.372 | 0.33 | 1.65 | 1.488 | 1.488 | 1.32
Switch Cap |  |  | 4 | 155409
S5 | Switch | Reset Button | 1 | 202956 | 450-1661-ND |  |  |  |  | FSMRA7JH |  | 0.26 | 0.1695 | 0.14344 | 0.11736 | 0.26 | 0.1695 | 0.14344 | 0.11736
OP-AMP |  | DIP_08 | 1 | 239169 | LT1013DN8#PBF-ND |  |  |  |  | LT1013DN8#PBF |  | 3.82 | 1.95 | 1.95 | 1.95 | 3.82 | 1.95 | 1.95 | 1.95
1025_1, 2 |  | DIP_08 | 2 |  | LT1025CN8#PBF-ND |  |  |  |  | LT1025CN8#PBF |  | 5.13 | 2.65 | 2.65 | 2.65 | 10.26 | 5.3 | 5.3 | 5.3
LCD |  | LCD_NO_STDOFF | 1 | 2160391 |  | LCD-00255 |  |  |  | TC1602A-08 |  | 13.95 | 11.16 | 11.16 | 11.16 | 13.95 | 11.16 | 11.16 | 11.16
|  | DIP Sockets | 3 | 526299 | A100204-ND | PRT-07937 |  |  |  | 390261-2 |  | 0.19 | 0.1243 | 0.10514 | 0.08602 | 0.57 | 0.3729 | 0.31542 | 0.25806
Arduino |  | ARDUINO_MINI | 1 | 2157765 | 1568-1055-ND | DEV-11113 |  |  |  | DFR0159 |  | 18.95 | 15.16 | 15.16 | 15.16 | 18.95 | 15.16 | 15.16 | 15.16
COUPLE_1, 2 |  | THERMO_SOCKET | 2 |  |  |  | 70C8873 |  | SKU 002 | IM-K-PCB |  | 4.25 | 3.42 | 2.95 | 2.95 | 8.5 | 6.84 | 5.9 | 5.9
|  | Straight Headers | 1 | 160882 |  | PRT-00116 |  |  |  | 7000-1X40SG-R |  | 1.5 | 1.2 | 1.2 | 1.2 | 1.5 | 1.2 | 1.2 | 1.2
|  | Bent Headers | 1 | 1946041 |  | PRT-00553 |  |  |  | 7000-1X36RG-R(A TYPE) |  | 1.95 | 1.56 | 1.56 | 1.56 | 1.95 | 1.56 | 1.56 | 1.56
JP1 | 4 pins | Connector socket | 1 |  | A30788-ND |  |  |  |  | 3-641215-4 |  | 1.06 | 0.8012 | 0.65552 | 0.58269 | 1.06 | 0.8012 | 0.65552 | 0.58269
Controller
[11 empty] | Board Cost: | 64.156 | 47.3566 | 45.7243 | 45.1388
POWER BOARD
Cost per line
Symbol Name | Part Value | Description | QTY: | Jameco | Digi-Key | Sparkfun | Newark | Heyco | MTL |  |  | 1 | 100 | 500 | 1000 | 1 | 100 | 500 | 1000
C2 | 0.1µF | Capacitor | 1 | 25523 | 399-4209-ND |  |  |  |  | MD.1 |  | 0.08 | 0.06 | 0.06 | 0.045 | 0.08 | 0.06 | 0.06 | 0.045
C1 | 150µF | Capacitor Polarized | 1 |  | P12408-ND |  |  |  |  | EEU-FM1V151 |  | 0.45 | 0.1869 | 0.14018 | 0.11837 | 0.45 | 0.1869 | 0.14018 | 0.11837
C3 | 4.7µF | Capacitor Polarized | 1 |  | P5875-ND |  |  |  |  | ECA-2WHG4R7 |  | 0.63 | 0.3192 | 0.2527 | 0.2128 | 0.63 | 0.3192 | 0.2527 | 0.2128
|  | Fuse | 1 | 197502 | F2698-ND |  |  |  |  | MMG52-0.5-R |  | 0.96 | 0.666 | 0.4736 | 0.4292 | 0.96 | 0.666 | 0.4736 | 0.4292
F1 | FuseX20MM | Fuse Holder | 2 | 102860 | 283-2828-ND | COM-09773 |  |  |  | GFS501-R |  | 0.25 | 0.2 | 0.2 | 0.2 | 0.5 | 0.4 | 0.4 | 0.4
JP1 | 4 pins | Connector socket | 1 |  | A30788-ND |  |  |  |  | 3-641215-4 |  | 1.06 | 0.8012 | 0.65552 | 0.58269 | 1.06 | 0.8012 | 0.65552 | 0.58269
PLUG |  | Outlet Plug | 1 |  |  |  |  | S7560 | SKU 002 |  |  | 1.341 | 1.341 | 1.341 | 1.341 | 1.341 | 1.341 | 1.341 | 1.341
SOCKET_1, 2 |  | Outlet Receptacle | 2 |  | 3-213598-2-ND |  |  |  |  | 3-213598-2 |  | 2.16 | 1.68 | 1.4 | 1.2 | 4.32 | 3.36 | 2.8 | 2.4
RELAY_1, 2 | Relay G5LE-1A | SPDT Relay | 2 | 187151! | Z2619-ND |  |  |  |  | G5LE-1-DC5 |  | 2.4 | 1.7246 | 1.4372 | 1.2934 | 4.8 | 3.4492 | 2.8743 | 2.5869
AC_DC |  | 120VAC-5VDC Converter | 1 |  | 102-1802-ND |  |  |  |  | VSK-S3-5U |  | 14.4 | 11.52 | 9.9 | 9.576 | 14.4 | 11.52 | 9.9 | 9.576
TVS |  | TVS – Diode | 1 |  | P4KE6.8ACT-ND |  |  |  |  | P4KE6.8A |  | 0.58 | 0.3105 | 0.21242 | 0.1591 | 0.58 | 0.3105 | 0.21242 | 0.1591
NTC | 10 Ohm | Thermistor | 1 |  | 570-1091-ND |  |  |  |  | NT03 10052 |  | 0.81 | 0.4418 | 0.342 | 0.2945 | 0.81 | 0.4418 | 0.342 | 0.2945
T1, T2 | NPN3904 | Transistor NPN | 2 | 38359 | [5 empty] | 2N3904 |  | 0.05 | 0.03 | 0.03 | 0.025 | 0.1 | 0.06 | 0.06 | 0.05
MOV |  | Varistor | 1 |  | F3361-ND |  |  |  |  | V390ZA05P |  | 0.65 | 0.4374 | 0.324 | 0.2592 | 0.65 | 0.4374 | 0.324 | 0.2592
D1, D2 |  | Flywheel diode | 2 | 35991 | 641-1311-1-ND |  |  |  |  | 1N4004 |  | 0.25 | 0.07 | 0.032 | 0.023 | 0.5 | 0.14 | 0.064 | 0.046
Power
[11 empty] | Board Cost: | 31.1809 | 23.4931 | 19.8997 | 18.5007
CASING
MISC. COMPONENTS NEEDED
|  | Description | QTY: | Jameco | Digi-Key | Sparkfun | Mouser | Heyco | MTL | Home Depot |  | 1 | 100 | 500 | 1000
Glue | Anything that bonds ABS works | Super Glue | 1 | 645845 | [5 empty] | X |  | 2.89 | 2.89 | 2.89 | 2.89
Screw | #4-40 sheet metal screws from Home Depot work really well | 4-40 self tapping Screws | 4 | 28643 | [5 empty] | X
Cable | This can be made with 2 MTA-100 4 pin connectors (suggested Digi-Key 3-644020-4-ND) wired 1:1 if you have the tools | Connecting cable | 1 | [5 empty] | SKU 002 |  |  | 6 | 6 | 6 | 6
DB15 Cap |  | POP-DB15 Cover | 1 |  |  |  | 836-2968 | 2968 |  |  |  | 0.61 | 0.57 | 0.53 | 0.49
Portlet Enclosure |  | Plastic case for the Portlet | 1 | [5 empty] | SKU 001 |  |  | 20 | 20 | 20 | 20
[11 empty] | Misc. Cost: | 29.5 | 29.46 | 29.42 | 29.38
OPTIONAL COMPONENTS
[11 empty] | Approx. | 1 | 100 | 500 | 1000
[5 empty] | Digi-Key | [5 empty] | Total Cost: | 124.837 | 100.3098 | 95.044 | 93.0195
|  | Type K Thermocouple Flexible Lead |  |  | GK13M-ND | 18.95
|  | Type K Thermocouple Immersible |  |  | 290-1910-ND | 29.95
0
Note on J4: Jon Thorn: Some of the components are a little difficult to find so they have been put up for sale on the www.mechtechlabs.com store
Note on E14: BigJon: This is only necessary if ordering the above switches from Jameco as the cap seems to be a different part number
Note on F16: Jon Thorn: A slightly more expensive alternative that also worked well was LTC1051CN8#PBF-ND
Note on K55: Jon Thorn: Unknown part number but it's easy to find
Note on K56: Jon Thorn: Unknown part number but it's easy to find